## Intro
Introduction to the selected results from
(Globales Emissions-Modell Integrierter Systeme) | Version 4.95 | as of | February 2017
The computer model GEMIS and its database are freely available at www.gemis.de
This file provides only a selection of results for key energy processes, and cars.
GEMIS does not perform LCA according to ISO but is a data server for LCA, amd material flow analysis as well as for
Carbon Footprints and environmental reporting.
The GEMIS database provides typical life-cycles for products and their respective production and processing, including
transport and material acquisition, which are then converted to output-based results over the process lifetimes.
Data quality and sources are given in the GEMIS database for each single process and are not reported here.
The GEMIS model also includes a documentation of the used calculation methods (see GEMIS website).
The focus of this summary of results from GEMIS is on the adequate representation of the following core indicators:
- Climate change (individual greenhouse gases and CO2 equivalents for 100 year time horizon according GWPs from IPCC 2007)
- Acidification (individual air emissions and SO2 and TOPP equivalents based on EEA 2001)
- Resourcen use (primary energy, raw materials and land use)
In addition, GEMIS also calculates further results (e.g. liquid effluents, wastes) which are not given here.
GEMIS also offers detailed analysis functions which allow to track and break down all results to all related processes,
and to indicate the respective data quality and location.
GEMIS also provides simplified cost balances and direct and indirect employment effects (not shown in this file).

## Info on data
Results from | GEMIS Version 4.95 | as of | February 2017
This file provides excerpts of results from GEMIS - for a complete list please use the freely available GEMIS model.
Sheets "upstream…"
These sheets give the life-cycle results for the delivery of energy carriers, including materials, auxiliaries and transports, but
excluding the use of the products e.g. for heating or electricity generation.
These results are reported input-based, as they refer to the delivery of energy carriers to a possible user.
All other sheets give the total results inclusing upstream and use - i.e. for heating systems, the data are given per heat output.
An exception of this is the sheet "heat-end 2010" which provides end-energy related data for heating systems, i.e. the data are input-based.
These data are useful for applications which use end-energy information e.g. from statistics.
The full GEMIS model incl. Its database is public domain, i.e. freely available at |  |  |  | http://www.gemis.de

## handy_figures
Results from GEMIS Version 4.95 |  | End-energy supply and use
GEMIS scenario name: | Energy: helpful data 2010
Comment: | This scenario provides useful and practical data on selected fuels and energy carriers, refering to typical functional units, and assuming full conversion of the fuels (i.e. 100 % efficiency).
System boundaries: | Full life-cycle incl. transport + materials,excluding waste treatment |  |  |  |  | g
| Reference: end-energy use at 100% efficiency |  |  |  |  | kWh
Scenario option | Explanation/Comment |  |  |  | Reference year
gas per m3 | natural gas, per m3 (lower heating value), burnt at 100% efficiency in Germany |  |  |  | 2010
gas per kWh (lower heating value) | natural gas, per kWh (lower heating value), burnt at 100% efficiency in Germany |  |  |  | 2010
gas per kWh (higher heating value) | heating oil in residential system, per kWh (lower heating value), burnt at 100% efficiency in Germany |  |  |  | 2010
heating oil per liter | wood log (residue from forest) in residential system, per kg burnt at 100% efficiency in Germany |  |  |  | 2010
wood-logs, per kg | wood pellets (sawmill residue) in residential system, per kg burnt at 100% efficiency in Germany |  |  |  | 2010
wood-pellets per kg | district heat mix per kWh in residential home in Germany |  |  |  | 2010
district heating mix per kWh | electricity from local grid per kWh for residential/commercial customers in Germany |  |  |  | 2010
grid-electricity-local per kWh | gasoline (incl. biofuel admixture), per liter used in a middle-class car in Germany |  |  |  | 2010
gasoline per liter, incl. biofuel share | diesel (incl. biofuel admixture), per liter used in a middle-class car in Germany |  |  |  | 2010
gasoline per liter, excl. biofuel share
diesel per liter, incl. biofuel share
diesel per liter, excl. biofuel share
Air pollutants | SO2
Option [g/unit] | equivalent | SO2 | NOx | PM10
gas per m3 | 1.2809 | 0.11885 | 1.643 | 0.071476
gas per kWh (lower heating value) | 0.12957 | 0.012013 | 0.16622 | 0.0072297
gas per kWh (higher heating value) | 0.14396 | 0.013348 | 0.18469 | 0.0080331
heating oil per liter | 4.3391 | 2.8262 | 2.1214 | 0.24146
wood-logs, per kg | 1.1051 | 0.4968 | 0.75916 | 0.72407
wood-pellets per kg | 1.5643 | 0.5808 | 1.3176 | 0.29226
district heating mix per kWh | 0.39045 | 0.13301 | 0.35292 | 0.018006
grid-electricity-local per kWh | 0.86708 | 0.33145 | 0.57453 | 0.036829
gasoline per liter, incl. biofuel share | 2.7403 | 1.1654 | 1.4768 | 0.20931
gasoline per liter, excl. biofuel share | 2.1447 | 1.1718 | 1.3669 | 0.1572
diesel per liter, incl. biofuel share | 5.5346 | 1.1827 | 4.5366 | 0.22216
diesel per liter, excl. biofuel share | 4.1513 | 1.1445 | 4.2862 | 0.18543
Greenhouse Gas Emissions | CO2
Option [g/unit] | equivalent | CO2 | CH4 | N2O
gas per m3 | 2470.856 | 2252.7766 | 7.0727 | 0.022177
gas per kWh (lower heating value) | 249.9815 | 227.9189 | 0.71554 | 0.0022427
gas per kWh (higher heating value) | 277.7575 | 253.2435 | 0.79504 | 0.0024919
heating oil per liter | 3178.4658 | 3141.4968 | 0.90435 | 0.036751
wood-logs, per kg | 73.5305 | 28.1977 | 1.3108 | 0.022463
wood-pellets per kg | 120.12 | 107.2514 | 0.20092 | 0.025329
district heating mix per kWh | 260.6784 | 242.0336 | 0.5075 | 0.012895
grid-electricity-local per kWh | 605.2518 | 574.6465 | 0.72794 | 0.03232
gasoline per liter, incl. biofuel share | 2695.5844 | 2646.8088 | 0.77728 | 0.095772
gasoline per liter, excl. biofuel share | 2743.0135 | 2713.7484 | 0.73952 | 0.026449
diesel per liter, incl. biofuel share | 2975.6442 | 2858.5815 | 1.3611 | 0.2873
diesel per liter, excl. biofuel share | 3062.361 | 3022.4861 | 0.74215 | 0.066159
Cumulated Energy Use (CED) |  | CED non- | CED
Option [kWhprimär/unit] | CED total | renewable | renewable
gas per m3 | 11.4674 | 11.402 | 0.065433
gas per kWh (lower heating value) | 1.1601 | 1.1535 | 0.0066007
gas per kWh (higher heating value) | 1.289 | 1.2816 | 0.0073426
heating oil per liter | 11.7814 | 11.6991 | 0.082313
wood-logs, per kg | 4.0226 | 0.11286 | 3.9097
wood-pellets per kg | 5.0647 | 0.4308 | 4.6339
district heating mix per kWh | 1.1477 | 0.91034 | 0.23733
grid-electricity-local per kWh | 2.7598 | 2.3531 | 0.4067
gasoline per liter, incl. biofuel share | 10.9743 | 10.415 | 0.55933
gasoline per liter, excl. biofuel share | 10.697 | 10.6685 | 0.028504
diesel per liter, incl. biofuel share | 11.6503 | 10.7567 | 0.89355
diesel per liter, excl. biofuel share | 11.3686 | 11.339 | 0.029619
Land Use
Option | [m²/unit]
gas per m3 | 0.003229
gas per kWh (lower heating value) | 0.00032559
gas per kWh (higher heating value) | 0.00036176
heating oil per liter | 0.0044223
wood-logs, per kg | 0.0041202
wood-pellets per kg | 0.0058878
district heating mix per kWh | 0.00073751
grid-electricity-local per kWh | 0.029278
gasoline per liter, incl. biofuel share | 0.08877
gasoline per liter, excl. biofuel share | 0.0014613
diesel per liter, incl. biofuel share | 0.34296
diesel per liter, excl. biofuel share | 0.0015495

## heat (en) 2010
Results from GEMIS Version 4.95 |  | Heat supply, per kWh heat output
GEMIS scenario name: | energy: heat incl. CHP and RE 2010 [kWh]
Comment: | Scenario to compare heating systems; for processes with cogernation (CHP), the allocation between cogenerated electricity and heat is based on energy (= "en"), i.e. the results for CHP systems are given only for the cogenerated heat. For biomass systems, no GHG emissions from land use changes are included (=0LUC).
System boundaries: | Full life-cycle incl. transport + materials,excluding waste treatment |  |  |  |  | g
| CHP systems with energy-based allocation between electricity and heat |  |  |  |  | kWh
Scenario option | Explanation/Comment |  |  |  | Reference year
oil | central heating system for light oil |  |  |  | 2010
oil | central heating system for light oil, condensing mode |  |  |  | 2010
gas | central heating system for natural gas |  |  |  | 2010
gas-condensing | central heating system for natural gas, condensing mode |  |  |  | 2010
electric-mix | electric storage heating, electricity from German generation mix |  |  |  | 2010
el. heatpump mono air (mix) | electric heat pump, heat source ambient air, electricity from German generation mix |  |  |  | 2010
el. heatpump mono water (mix) | electric heat pump, heat source soil, electricity from German generation mix |  |  |  | 2010
el. heatpump mono soil (mix) | electric heat pump, heat source ground water, electricity from German generation mix |  |  |  | 2010
gas-ICE cogen (50 kWel) | heat from natural-gas internal combustion engine (ICE) in cogeneration (50 kWel + 85 kWth), excl. peak boiler and heat distribution system |  |  |  | 2010
gas-ICE cogen (500 kWel) | heat from natural-gas internal combustion engine (ICE) in cogeneration (500 kWel + 650 kWth), excl. peak boiler and heat distribution system |  |  |  | 2010
gas-CC cogen (100 MWel) | heat from natural-gas combined-cycle (CC) cogeneration (100 MWel + 100 MWth), excl. peak boiler and heat distribution system |  |  |  | 2010
district heating mix-DE | district heat mix from CHP and boiler incl. beak boiler and distribution system, losses, and auxiliary electricity |  |  |  | 2010
wood-logs heat | central heating system for wood logs (from forestry) |  |  |  | 2010
wood-pellets-heat | central heating system for wood pellets (from sawmill residues) |  |  |  | 2010
wood-chips-forest-heat | central heating system for wood chips (from forestry) |  |  |  | 2010
solar collector Cu warm-water | hot water from solar energy, flat copper collector with heat storage and auxiliary electricity |  |  |  | 2010
solar collector vacuum warm-water | hot water from solar energy, flat vacuum pipe collector with heat storage and auxiliary electricity |  |  |  | 2010
local-heat biogas-mix-cogen | local heat from biogas-ICE cogen (85% corn, 15% manure) and gas boiler, incl. heat distribution system, losses, and auxiliary electricity |  |  |  | 2010
district-heat wood-chips-forest-cogen | district heat from wood chips CHP system (back-pressure steam) and gas boiler, incl. heat distribution system, losses, and auxiliary electricity |  |  |  | 2010
geothermal-heat | district heat from geothermal system, incl. heat distribution system, losses, and auxiliary electricity |  |  |  | 2010
Air pollutants | SO2
Option [g/kWh] | equivalent | SO2 | NOx | PM10 | 82.5
oil | 0.51032 | 0.333 | 0.24895 | 0.028017
oil | 0.44462 | 0.28968 | 0.21732 | 0.019268
gas | 0.14871 | 0.013173 | 0.19194 | 0.0081309
gas-condensing | 0.12957 | 0.012013 | 0.16622 | 0.0072297
electric-mix | 0.89427 | 0.34103 | 0.59583 | 0.040562
el. heatpump mono air (mix) | 0.27577 | 0.10575 | 0.18443 | 0.014406
el. heatpump mono water (mix) | 0.24553 | 0.094771 | 0.16759 | 0.015238
el. heatpump mono soil (mix) | 0.26133 | 0.099681 | 0.178 | 0.014807
gas-ICE cogen (50 kWel) | 0.16836 | 0.0052723 | 0.23375 | 0.0075006
gas-ICE cogen (500 kWel) | 0.15835 | 0.0049642 | 0.21984 | 0.0070671
gas-CC cogen (100 MWel) | 0.18125 | 0.0044682 | 0.25348 | 0.0038384
district heating mix-DE | 0.39045 | 0.13301 | 0.35292 | 0.018006
wood-logs heat | 0.41912 | 0.1887 | 0.28802 | 0.27734
wood-pellets-heat | 0.39994 | 0.14839 | 0.33732 | 0.074881
wood-chips-forest-heat | 0.44081 | 0.12131 | 0.43652 | 0.16481
solar collector Cu warm-water | 0.073153 | 0.038698 | 0.043453 | 0.017203
solar collector vacuum warm-water | 0.1072 | 0.059172 | 0.059801 | 0.027663
local-heat biogas-mix-cogen | 1.3566 | 0.089539 | 0.31612 | 0.018033
district-heat wood-chips-forest-cogen | 0.55713 | 0.11895 | 0.59895 | 0.035005
geothermal-heat | 0.036204 | 0.012912 | 0.028497 | 0.0055613
Greenhouse Gas Emissions | CO2
Option [g/kWh] | equivalent | CO2 | CH4 | N2O
oil | 374.3096 | 370.0454 | 0.10394 | 0.0042813
oil | 325.7544 | 321.9997 | 0.09255 | 0.0036532
gas | 289.4891 | 263.9078 | 0.83008 | 0.0025534
gas-condensing | 249.9815 | 227.9189 | 0.71554 | 0.0022427
electric-mix | 622.1421 | 590.6458 | 0.75102 | 0.033054
el. heatpump mono air (mix) | 189.3294 | 179.6218 | 0.23347 | 0.0099677
el. heatpump mono water (mix) | 159.1926 | 150.9447 | 0.20036 | 0.0082466
el. heatpump mono soil (mix) | 174.5273 | 165.6069 | 0.21505 | 0.0091006
gas-ICE cogen (50 kWel) | 175.9943 | 159.3568 | 0.51348 | 0.0046531
gas-ICE cogen (500 kWel) | 165.4904 | 149.8501 | 0.48269 | 0.0043753
gas-CC cogen (100 MWel) | 150.8422 | 140.4414 | 0.2914 | 0.0062596
district heating mix-DE | 260.6784 | 242.0336 | 0.5075 | 0.012895
wood-logs heat | 25.0688 | 7.8532 | 0.49849 | 0.0084538
wood-pellets-heat | 29.2067 | 25.9992 | 0.04897 | 0.0064367
wood-chips-forest-heat | 25.6922 | 19.2416 | 0.15906 | 0.0061017
solar collector Cu warm-water | 24.8437 | 21.9961 | 0.048856 | 0.00090038
solar collector vacuum warm-water | 35.8197 | 31.263 | 0.075053 | 0.0013693
local-heat biogas-mix-cogen | 113.531 | 69.2712 | 0.49132 | 0.11125
district-heat wood-chips-forest-cogen | 79.2192 | 64.8357 | 0.29494 | 0.020748
geothermal-heat | 21.9967 | 20.7957 | 0.031706 | 0.00092245
Cumulated Energy Use (CED) |  | CED non- | CED
Option [kWhprimär/kWh] | CED total | renewable | renewable
oil | 1.3864 | 1.3777 | 0.008751
oil | 1.2073 | 1.199 | 0.0082922
gas | 1.3437 | 1.3368 | 0.0069131
gas-condensing | 1.1601 | 1.1535 | 0.0066007
electric-mix | 2.8256 | 2.4096 | 0.41598
el. heatpump mono air (mix) | 0.85726 | 0.73138 | 0.12588
el. heatpump mono water (mix) | 0.70905 | 0.60585 | 0.1032
el. heatpump mono soil (mix) | 0.78032 | 0.66646 | 0.11386
gas-ICE cogen (50 kWel) | 0.81221 | 0.81079 | 0.0014251
gas-ICE cogen (500 kWel) | 0.76356 | 0.76221 | 0.0013412
gas-CC cogen (100 MWel) | 0.71363 | 0.71244 | 0.0011933
district heating mix-DE | 1.1477 | 0.91034 | 0.23733
wood-logs heat | 1.5285 | 0.031205 | 1.4973
wood-pellets-heat | 1.2962 | 0.10438 | 1.1918
wood-chips-forest-heat | 1.2445 | 0.073105 | 1.1714
solar collector Cu warm-water | 1.0915 | 0.079134 | 1.0124
solar collector vacuum warm-water | 1.1335 | 0.11506 | 1.0184
local-heat biogas-mix-cogen | 1.4192 | 0.32067 | 1.0985
district-heat wood-chips-forest-cogen | 1.1567 | 0.30436 | 0.85238
geothermal-heat | 1.0846 | 0.072661 | 1.0119
Land Use
Option | [m²/kWh]
oil | 0.00046724
oil | 0.00044344
gas | 0.0003312
gas-condensing | 0.00032559
electric-mix | 0.029876
el. heatpump mono air (mix) | 0.0089672
el. heatpump mono water (mix) | 0.0072832
el. heatpump mono soil (mix) | 0.0080948
gas-ICE cogen (50 kWel) | 2.458e-05
gas-ICE cogen (500 kWel) | 2.331e-05
gas-CC cogen (100 MWel) | 2.3817e-05
district heating mix-DE | 0.00073751
wood-logs heat | 0.0011257
wood-pellets-heat | 0.0014386
wood-chips-forest-heat | 0.0011021
solar collector Cu warm-water | 0.0025682
solar collector vacuum warm-water | 0.0032498
local-heat biogas-mix-cogen | 0.13152
district-heat wood-chips-forest-cogen | 0.0015767
geothermal-heat | 0.00090759

## heat-end 2010
Results from GEMIS Version 4.95 | Heat supply, per kWh enery input
GEMIS scenario name: | energy: heat fossil - end-energy based 2010 [kWh]
Comment: | Scenario for various heating systems, based on end-energy demand (i.e. efficiency is set to 100% ). Also, distric heat and industrial boilers for process heat from coal, gas, and oil are included which are based on end-use a well. The scenario results can be used directly for calculations based on end-use data (i.e. fuel consumption statistics).
System boundaries: | Full life-cycle incl. transport + materials,excluding waste treatment |  |  |  |  | g
| Reference: end-energy use at 100% efficiency |  |  |  |  | kWh
Scenario option | Explanation/Comment |  |  |  | Reference year
oil-heat 100% | input-based heat delivery, heat from central heating with light oil |  |  |  | 2010
gas-heat 100% | input-based heat delivery, heat from central heating with light natural gas |  |  |  | 2010
LPG-heat 100% | input-based heat delivery, heat from central heating with light liquefied petroleum gas |  |  |  | 2010
lignite briq Lau-heat 100% | input-based heat delivery, heat from central heating with lignite briquettes from Lausitz |  |  |  | 2010
lignite briq rhi-heat 100% | input-based heat delivery, heat from central heating with lignite briquettes from Rhine |  |  |  | 2010
coal-briq-heat 100% | input-based heat delivery, heat from central heating with coal briquettes |  |  |  | 2010
coke-heat 100% | input-based heat delivery, heat from central heating with coke |  |  |  | 2010
gas-cooking RE/CO 100% | input-based heat delivery, heat from cooking with natural gas |  |  |  | 2010
gas boiler small district heat 100% | input-based heat delivery, heat from 1 MW gas boiler |  |  |  | 2010
gas boiler medium district heat 100% | input-based heat delivery, heat from 10 MW gas boiler |  |  |  | 2010
gas boiler large district heat 100% | input-based heat delivery, heat from 100 MW gas boiler |  |  |  | 2010
oil boiler small district heat 100% | input-based heat delivery, heat from 1 MW oil-light boiler |  |  |  | 2010
oil boiler medium district heat 100% | input-based heat delivery, heat from 10 MW oil-light boiler |  |  |  | 2010
oil boiler large district heat 100% | input-based heat delivery, heat from 100 MW oil-light boiler |  |  |  | 2010
lignite boiler (FBC) industry 100% | input-based heat delivery, heat from industrial fluidized-bed combustion (FBC) boiler for lignite |  |  |  | 2010
coal boiler (FBC) industry 100% | input-based heat delivery, heat from industrial fluidized-bed combustion (FBC) boiler for coal |  |  |  | 2010
gas boiler industry 100% | input-based heat delivery, heat from industrial boiler for natural gas |  |  |  | 2010
oil-lite boiler industry 100% | input-based heat delivery, heat from industrial boiler for light oil |  |  |  | 2010
oil-heavy boiler industry 100% | input-based heat delivery, heat from industrial boiler for heavy fuel oil (HFO) |  |  |  | 2010
Air pollutants | SO2
Option [g/kWh] | equivalent | SO2 | NOx | PM10
oil-heat 100% | 0.43604 | 0.28402 | 0.21318 | 0.024264
gas-heat 100% | 0.12957 | 0.012013 | 0.16622 | 0.0072297
LPG-heat 100% | 0.19126 | 0.080946 | 0.15303 | 0.015904
lignite briq Lau-heat 100% | 1.2902 | 1.0506 | 0.32857 | 0.32205
lignite briq rhi-heat 100% | 0.64001 | 0.31203 | 0.35818 | 0.40747
coal-briq-heat 100% | 2.2099 | 1.9753 | 0.2159 | 0.81278
coke-heat 100% | 2.4968 | 1.9716 | 0.43662 | 0.061698
gas-cooking RE/CO 100% | 0.28993 | 0.043488 | 0.3536 | 0.036337
gas boiler small district heat 100% | 0.15643 | 0.013988 | 0.20002 | 0.005574
gas boiler medium district heat 100% | 0.15623 | 0.013891 | 0.19987 | 0.0054905
gas boiler large district heat 100% | 0.15613 | 0.013842 | 0.1998 | 0.0054488
oil boiler small district heat 100% | 0.48147 | 0.28623 | 0.27233 | 0.020413
oil boiler medium district heat 100% | 0.48127 | 0.28613 | 0.27218 | 0.020329
oil boiler large district heat 100% | 0.44305 | 0.28608 | 0.21734 | 0.020288
lignite boiler (FBC) industry 100% | 0.37381 | 0.14799 | 0.2707 | 0.019571
coal boiler (FBC) industry 100% | 1.1697 | 0.44561 | 0.68147 | 0.094553
gas boiler industry 100% | 0.13733 | 0.0067396 | 0.1869 | 0.0043181
oil-lite boiler industry 100% | 0.40297 | 0.27761 | 0.17684 | 0.019198
oil-heavy boiler industry 100% | 2.3084 | 1.8821 | 0.60944 | 0.10086
Greenhouse Gas Emissions | CO2
Option [g/kWh] | equivalent | CO2 | CH4 | N2O
oil-heat 100% | 319.4297 | 315.7172 | 0.090822 | 0.0036903
gas-heat 100% | 249.9815 | 227.9189 | 0.71554 | 0.0022427
LPG-heat 100% | 267.0064 | 263.6285 | 0.092969 | 0.0021855
lignite briq Lau-heat 100% | 412.3336 | 382.3267 | 0.97621 | 0.0026935
lignite briq rhi-heat 100% | 455.4821 | 434.6421 | 0.3604 | 0.037674
coal-briq-heat 100% | 443.9721 | 359.1448 | 2.4962 | 0.03751
coke-heat 100% | 441.3481 | 380.4034 | 1.9862 | 0.0050051
gas-cooking RE/CO 100% | 275.5182 | 245.2915 | 0.90982 | 0.011061
gas boiler small district heat 100% | 255.549 | 232.7252 | 0.71588 | 0.005069
gas boiler medium district heat 100% | 255.4756 | 232.6607 | 0.71558 | 0.0050685
gas boiler large district heat 100% | 255.4388 | 232.6284 | 0.71544 | 0.0050682
oil boiler small district heat 100% | 326.7647 | 322.4629 | 0.093459 | 0.005604
oil boiler medium district heat 100% | 326.6886 | 322.3958 | 0.093166 | 0.0056034
oil boiler large district heat 100% | 326.6544 | 322.366 | 0.093021 | 0.0056032
lignite boiler (FBC) industry 100% | 465.3149 | 422.7357 | 0.017537 | 0.15853
coal boiler (FBC) industry 100% | 436.291 | 362.1467 | 0.86764 | 0.18156
gas boiler industry 100% | 235.184 | 220.6929 | 0.44401 | 0.0044174
oil-lite boiler industry 100% | 311.273 | 307.8636 | 0.074245 | 0.0044305
oil-heavy boiler industry 100% | 325.4488 | 320.6434 | 0.084166 | 0.0086047
Cumulated Energy Use (CED) |  | CED non- | CED
Option [kWhprimär/kWh] | CED total | renewable | renewable
oil-heat 100% | 1.1839 | 1.1756 | 0.0082325
gas-heat 100% | 1.1601 | 1.1535 | 0.0066007
LPG-heat 100% | 1.1307 | 1.1224 | 0.0083898
lignite briq Lau-heat 100% | 1.0974 | 1.0934 | 0.0039951
lignite briq rhi-heat 100% | 1.2366 | 1.2274 | 0.009148
coal-briq-heat 100% | 1.0911 | 1.0838 | 0.0072811
coke-heat 100% | 1.7126 | 1.3909 | 0.32169
gas-cooking RE/CO 100% | 1.2258 | 1.209 | 0.016788
gas boiler small district heat 100% | 1.184 | 1.1739 | 0.010131
gas boiler medium district heat 100% | 1.1837 | 1.1736 | 0.010091
gas boiler large district heat 100% | 1.1836 | 1.1735 | 0.010071
oil boiler small district heat 100% | 1.2177 | 1.2045 | 0.013206
oil boiler medium district heat 100% | 1.2175 | 1.2043 | 0.013166
oil boiler large district heat 100% | 1.2174 | 1.2042 | 0.013147
lignite boiler (FBC) industry 100% | 1.1992 | 1.1938 | 0.0053864
coal boiler (FBC) industry 100% | 1.1139 | 1.1085 | 0.0053869
gas boiler industry 100% | 1.1229 | 1.1211 | 0.0017673
oil-lite boiler industry 100% | 1.1479 | 1.145 | 0.0029259
oil-heavy boiler industry 100% | 1.1271 | 1.1244 | 0.0026504
Land Use
Option | [m²/kWh]
oil-heat 100% | 0.00044033
gas-heat 100% | 0.00032559
LPG-heat 100% | 0.00047812
lignite briq Lau-heat 100% | 0.0003693
lignite briq rhi-heat 100% | 0.00099506
coal-briq-heat 100% | 0.00039551
coke-heat 100% | 0.00082243
gas-cooking RE/CO 100% | -3.9222e-06
gas boiler small district heat 100% | 0.00061747
gas boiler medium district heat 100% | 0.00061757
gas boiler large district heat 100% | 0.00061762
oil boiler small district heat 100% | 0.00088185
oil boiler medium district heat 100% | 0.00088197
oil boiler large district heat 100% | 0.00088203
lignite boiler (FBC) industry 100% | 0.00083913
coal boiler (FBC) industry 100% | 0.00010361
gas boiler industry 100% | 3.2714e-05
oil-lite boiler industry 100% | 0.00014858
oil-heavy boiler industry 100% | 6.3785e-05

## el DE 2010
Results from GEMIS Version 4.95 |  | Electricity supply, per kWh
GEMIS scenario name: | energy: electricity in DE 2010 - with RE and CHP [kWh]
Comment: | This scenario compares processes for electricity supply from fossil, nuclear, CHP (combined heat and power = cogeneration) and RE (renewable energies). For the CHP processe, energy-based allocation is used, i.e. only the electricity-related share is given in the results.
System boundaries: | Full life-cycle incl. transport + materials,excluding waste treatment |  |  |  |  | g
| CHP systems with energy-based allocation between electricity and heat |  |  |  |  | kWh
Scenario option | Explanation/Comment |  |  |  | Reference year
el-grid local | local distribution grid (low volatage) @ residential and commercial customres, incl. losses |  |  |  | 2010
powerplant-mix ( national) | German electricity generation mix, excluding transmission and distribution, i.e. electricity @ powerplant |  |  |  | 2010
coal-DE-import-mix | large coal-fired steam-turbine (ST) powerplant (PP) for imported coal, electricity @ powerplant |  |  |  | 2010
lignite-DE | large lignite-fired steam-turbine (ST) powerplant (PP) for lignite in Rhine area, electricity @ powerplant |  |  |  | 2010
gas-CC powerplant | large natural-gas-fired combined-cycle (CC) powerplant (PP), electricity @ powerplant |  |  |  | 2010
gas-ICE-cogen 50 kW | natural-gas-fired internal combustion engine (ICE) cogeneration system (50 kWel + 85 kWth), energy-based allocation, i.e. only results for electricity |  |  |  | 2010
gas-ICE-cogen 500 kW | natural-gas-fired internal combustion engine (ICE) cogeneration system (500 kWel + 650 kWth), energy-based allocation, i.e. only results for electricity |  |  |  | 2010
gas-CC cogen 100 MW | natural-gas-fired combined-cycle (CC) cogeneration plant (100 MWel + 100 MWth), energy-based allocation, i.e. only results for electricity |  |  |  | 2010
nuclear powerplant | nuclear pressurized water reactor (PWR), incl. constructon and waste disposal, uranium for fuel rods from German supply mix (incl. imports) |  |  |  | 2010
hydro > 10 MW | large hydroelectric run-of-river powerplant, incl. construction |  |  |  | 2010
wind park onshore 2010 | onshore wind park (10 x 1.8 MW el), excl. grid connection |  |  |  | 2010
PV-mono | single-crystal photovoltaic modul with frame and AC converter, excl. grid connection |  |  |  | 2010
PV-multi | poly-crystal photovoltaic modul with frame and AC converter, excl. grid connection |  |  |  | 2010
geothermal (ORC) | geothermal powerplant with Organic Rankine Cycle (ORC), electricity only |  |  |  | 2010
landfillgas-ICE | internal combustion engine (ICE) 1 Mwel for landfill gas, no heat use |  |  |  | 2010
sewagegas-ICE-cogen | sewage-gas-fired internal combustion engine (ICE) cogeneration system (200 kWel + 400 kWth), energy-based allocation, i.e. only results for electricity |  |  |  | 2010
biogas-manure-ICE-cogen | biogas-fired internal combustion engine (ICE) cogeneration system (500 kWel + 650 kWth), biogas from liquid manure, energy-based allocation, i.e. only results for electricity |  |  |  | 2010
biogas-maize-ICE-cogen | biogas-fired internal combustion engine (ICE) cogeneration system (500 kWel + 650 kWth), corn silage (excl. LUC) , energy-based allocation, i.e. only results for electricity |  |  |  | 2010
rapeseedoil-ICE-cogen | rapeseed-oil-fired internal combustion engine (ICE) cogeneration system (1 MWel + 1.2 MWth), excl. LUC, energy-based allocation, i.e. only results for electricity |  |  |  | 2010
(demolition)wood powerplant | demolition-wood-fired steam-turbine (ST) powerplant (PP), 20 MWel, no heat use |  |  |  | 2010
Air pollutants | SO2
Option [g/kWh] | equivalent | SO2 | NOx | PM10
el-grid local | 0.86708 | 0.33145 | 0.57453 | 0.036829
powerplant-mix ( national) | 0.83726 | 0.3188 | 0.55566 | 0.03388
coal-DE-import-mix | 1.1733 | 0.59446 | 0.78136 | 0.090193
lignite-DE | 0.45802 | 0.19021 | 0.3658 | 0.041578
gas-CC powerplant | 0.40151 | 0.012281 | 0.55787 | 0.010568
gas-ICE-cogen 50 kW | 0.42086 | 0.013195 | 0.58429 | 0.018751
gas-ICE-cogen 500 kW | 0.39662 | 0.012446 | 0.55061 | 0.017699
gas-CC cogen 100 MW | 0.45316 | 0.011184 | 0.63371 | 0.0095979
nuclear powerplant | 0.14534 | 0.047887 | 0.12813 | 0.015346
hydro > 10 MW | 0.0068805 | 0.0016089 | 0.0074608 | 0.0016088
wind park onshore 2010 | 0.025568 | 0.011924 | 0.019254 | 0.0082265
PV-mono | 0.15951 | 0.066818 | 0.1166 | 0.02448
PV-multi | 0.11004 | 0.055113 | 0.070064 | 0.023237
geothermal (ORC) | 0.1421 | 0.053249 | 0.099121 | 0.010116
landfillgas-ICE | 0.67036 | 0.22538 | 0.6391 | 0.0031959
sewagegas-ICE-cogen | 0.28853 | 2.2061e-07 | 0.41441 | 0.011512
biogas-manure-ICE-cogen | 0.53618 | 0.17695 | 0.50224 | 0.015827
biogas-maize-ICE-cogen | 4.3875 | 0.23484 | 0.79678 | 0.052406
rapeseedoil-ICE-cogen | 7.1467 | 0.19427 | 4.5722 | 0.092301
(demolition)wood powerplant | 0.48725 | 0.024765 | 0.64694 | 0.02327
Greenhouse Gas Emissions | CO2
Option [g/kWh] | equivalent | CO2 | CH4 | N2O
el-grid local | 605.2518 | 574.6465 | 0.72794 | 0.03232
powerplant-mix ( national) | 586.7885 | 557.3168 | 0.70332 | 0.031371
coal-DE-import-mix | 894.0258 | 834.696 | 1.6092 | 0.04168
lignite-DE | 1007.8722 | 999.8467 | 0.028073 | 0.027107
gas-CC powerplant | 408.9875 | 380.9704 | 0.78394 | 0.016976
gas-ICE-cogen 50 kW | 439.925 | 398.3354 | 1.2836 | 0.011633
gas-ICE-cogen 500 kW | 414.4942 | 375.3187 | 1.209 | 0.01096
gas-CC cogen 100 MW | 377.1107 | 351.1068 | 0.72854 | 0.015651
nuclear powerplant | 55.4332 | 52.6867 | 0.070713 | 0.0023444
hydro > 10 MW | 2.7871 | 2.6464 | 0.0041232 | 6.3584e-05
wind park onshore 2010 | 9.3351 | 8.3126 | 0.028951 | 0.00013866
PV-mono | 60.8098 | 55.5615 | 0.094617 | 0.0026067
PV-multi | 48.5802 | 43.9223 | 0.097674 | 0.0015277
geothermal (ORC) | 95.4982 | 90.6001 | 0.12023 | 0.0048377
landfillgas-ICE | 2.6371 | 0.00074939 | 0.0031965 | 0.0095865
sewagegas-ICE-cogen | 3.2238 | 0.00061089 | 0.0057564 | 0.011511
biogas-manure-ICE-cogen | 67.3999 | 37.2557 | 0.89072 | 0.012563
biogas-maize-ICE-cogen | 194.3717 | 66.7744 | 0.93607 | 0.37517
rapeseedoil-ICE-cogen | 286.3151 | 101.0589 | 0.17303 | 0.6793
(demolition)wood powerplant | 17.8668 | 12.841 | 0.040599 | 0.014018
Cumulated Energy Use (CED) |  | CED non- | CED
Option [kWhprimär/kWh] | CED total | renewable | renewable
el-grid local | 2.7598 | 2.3531 | 0.4067
powerplant-mix ( national) | 2.6775 | 2.2829 | 0.39461
coal-DE-import-mix | 2.4983 | 2.4819 | 0.016408
lignite-DE | 2.3975 | 2.3971 | 0.00044567
gas-CC powerplant | 1.9352 | 1.9319 | 0.0033061
gas-ICE-cogen 50 kW | 2.0303 | 2.0268 | 0.0035774
gas-ICE-cogen 500 kW | 1.9125 | 1.9092 | 0.0033726
gas-CC cogen 100 MW | 1.7842 | 1.7812 | 0.0029968
nuclear powerplant | 3.2928 | 3.2682 | 0.024608
hydro > 10 MW | 1.0066 | 0.0059873 | 1.0006
wind park onshore 2010 | 1.0292 | 0.025409 | 1.0038
PV-mono | 1.2396 | 0.20626 | 1.0333
PV-multi | 1.1733 | 0.15149 | 1.0218
geothermal (ORC) | 1.4187 | 0.35765 | 1.0611
landfillgas-ICE | 2.7027 | 8.0034e-07 | 2.7027
sewagegas-ICE-cogen | 1.9231 | 6.3405e-07 | 1.9231
biogas-manure-ICE-cogen | 2.7761 | 0.13971 | 2.6364
biogas-maize-ICE-cogen | 2.9068 | 0.26658 | 2.6402
rapeseedoil-ICE-cogen | 2.0325 | 0.43062 | 1.6018
(demolition)wood powerplant | 3.4576 | 0.041845 | 3.4157
Land Use
Option | [m²/kWh]
el-grid local | 0.029278
powerplant-mix ( national) | 0.015601
coal-DE-import-mix | 0.00055815
lignite-DE | 0.00039012
gas-CC powerplant | 6.8885e-05
gas-ICE-cogen 50 kW | 6.3416e-05
gas-ICE-cogen 500 kW | 6.0252e-05
gas-CC cogen 100 MW | 6.1279e-05
nuclear powerplant | 0.00099965
hydro > 10 MW | 0.0034917
wind park onshore 2010 | 0.00067045
PV-mono | 0.0084677
PV-multi | 0.0086733
geothermal (ORC) | 0.0024866
landfillgas-ICE | 6.4293e-06
sewagegas-ICE-cogen | 1.3286e-05
biogas-manure-ICE-cogen | 0.002508
biogas-maize-ICE-cogen | 0.44965
rapeseedoil-ICE-cogen | 0.76056
(demolition)wood powerplant | 0.0012989

## el DE 2010-2030
Results from GEMIS Version 4.95 |  | Electricity supply, per kWh
GEMIS scenario name: | energy: electricity in DE 2010-2015 (statistics) & 2020 + 2030 (scenarios) [g, kWh]
Comment: | This scenario compares the electricity supply from local grid and electricity generation mix in Germany from 2010-2015 (statistical data) and for 2020 + 2030 (scenario data)
System boundaries: | Full life-cycle incl. transport + materials,excluding waste treatment |  |  |  |  | g
kWh
Scenario option | Explanation/Comment |  |  |  | Reference year
el-grid local 2010 | local distribution grid (low volatage) @ residential and commercial customers, incl. losses, statistical data |  |  |  | 2010
el-grid local 2011 | local distribution grid (low volatage) @ residential and commercial customers, incl. losses, statistical data |  |  |  | 2011
el-grid local 2012 | local distribution grid (low volatage) @ residential and commercial customers, incl. losses, statistical data |  |  |  | 2012
el-grid local 2013 | local distribution grid (low volatage) @ residential and commercial customers, incl. losses, statistical data |  |  |  | 2013
el-grid local 2014 | local distribution grid (low volatage) @ residential and commercial customers, incl. losses, statistical data |  |  |  | 2014
el-grid local 2015 | local distribution grid (low volatage) @ residential and commercial customers, incl. losses, statistical data |  |  |  | 2015
el-grid local 2020 | local distribution grid (low volatage) @ residential and commercial customers, incl. losses, scenario data |  |  |  | 2020
el-grid local 2030 | local distribution grid (low volatage) @ residential and commercial customers, incl. losses, scenario data |  |  |  | 2030
powerplant-mix ( national) 2010 | German electricity generation mix, excluding transmission and distribution, statistical data |  |  |  | 2010
powerplant-mix ( national) 2011 | German electricity generation mix, excluding transmission and distribution, statistical data |  |  |  | 2011
powerplant-mix ( national) 2012 | German electricity generation mix, excluding transmission and distribution, statistical data |  |  |  | 2012
powerplant-mix ( national) 2013 | German electricity generation mix, excluding transmission and distribution, statistical data |  |  |  | 2013
powerplant-mix ( national) 2014 | German electricity generation mix, excluding transmission and distribution, statistical data |  |  |  | 2014
powerplant-mix ( national) 2015 | German electricity generation mix, excluding transmission and distribution, statistical data |  |  |  | 2015
powerplant-mix ( national) 2020 | German electricity generation mix, excluding transmission and distribution, scenario data |  |  |  | 2020
powerplant-mix ( national) 2030 | German electricity generation mix, excluding transmission and distribution, scenario data |  |  |  | 2030
Air pollutants | SO2
Option [g/kWh] | equivalent | SO2 | NOx | PM10
el-grid local 2010 | 0.86708 | 0.33145 | 0.57453 | 0.036829
el-grid local 2011 | 0.88348 | 0.33144 | 0.56686 | 0.037541
el-grid local 2012 | 0.91538 | 0.33404 | 0.56231 | 0.038332
el-grid local 2013 | 0.91686 | 0.33902 | 0.56124 | 0.040197
el-grid local 2014 | 0.89517 | 0.33181 | 0.54795 | 0.039861
el-grid local 2015 | 0.86125 | 0.30709 | 0.51395 | 0.037444
el-grid local 2020 | 0.61274 | 0.26533 | 0.42208 | 0.035716
el-grid local 2030 | 0.39038 | 0.14114 | 0.3466 | 0.026549
powerplant-mix ( national) 2010 | 0.83726 | 0.3188 | 0.55566 | 0.03388
powerplant-mix ( national) 2011 | 0.85318 | 0.31878 | 0.5482 | 0.03457
powerplant-mix ( national) 2012 | 0.88417 | 0.32131 | 0.54378 | 0.03534
powerplant-mix ( national) 2013 | 0.88561 | 0.32615 | 0.54274 | 0.037151
powerplant-mix ( national) 2014 | 0.86453 | 0.31914 | 0.52984 | 0.036825
powerplant-mix ( national) 2015 | 0.83159 | 0.29513 | 0.4968 | 0.034477
powerplant-mix ( national) 2020 | 0.59097 | 0.25517 | 0.40774 | 0.032885
powerplant-mix ( national) 2030 | 0.37493 | 0.13445 | 0.33446 | 0.023966
Greenhouse Gas Emissions | CO2
Option [g/kWh] | equivalent | CO2 | CH4 | N2O
el-grid local 2010 | 605.2518 | 574.6465 | 0.72794 | 0.03232
el-grid local 2011 | 611.6953 | 581.2619 | 0.70255 | 0.03446
el-grid local 2012 | 612.8061 | 582.0694 | 0.68239 | 0.03783
el-grid local 2013 | 613.1944 | 583.1612 | 0.65857 | 0.037834
el-grid local 2014 | 599.4397 | 570.7496 | 0.62098 | 0.036972
el-grid local 2015 | 564.6884 | 537.1629 | 0.57498 | 0.037751
el-grid local 2020 | 483.9625 | 460.1205 | 0.47836 | 0.034726
el-grid local 2030 | 386.0516 | 365.0811 | 0.39294 | 0.03341
powerplant-mix ( national) 2010 | 586.7885 | 557.3168 | 0.70332 | 0.031371
powerplant-mix ( national) 2011 | 593.0371 | 563.7337 | 0.67862 | 0.033449
powerplant-mix ( national) 2012 | 594.1165 | 564.5181 | 0.65905 | 0.036724
powerplant-mix ( national) 2013 | 594.4953 | 565.58 | 0.63592 | 0.036728
powerplant-mix ( national) 2014 | 581.1334 | 553.5232 | 0.59938 | 0.03589
powerplant-mix ( national) 2015 | 547.3732 | 520.8937 | 0.55472 | 0.036647
powerplant-mix ( national) 2020 | 468.9868 | 446.0828 | 0.4611 | 0.033707
powerplant-mix ( national) 2030 | 373.8697 | 353.7649 | 0.37791 | 0.032432
Cumulated Energy Use (CED) |  | CED non- | CED
Option [kWhprimär/kWh] | CED total | renewable | renewable
el-grid local 2010 | 2.7598 | 2.3531 | 0.4067
el-grid local 2011 | 2.6822 | 2.2121 | 0.47006
el-grid local 2012 | 2.6572 | 2.1332 | 0.52404
el-grid local 2013 | 2.6486 | 2.109 | 0.53965
el-grid local 2014 | 2.6381 | 2.0591 | 0.57901
el-grid local 2015 | 2.549 | 1.9195 | 0.62952
el-grid local 2020 | 2.284 | 1.5959 | 0.68814
el-grid local 2030 | 1.9589 | 1.0696 | 0.88927
powerplant-mix ( national) 2010 | 2.6775 | 2.2829 | 0.39461
powerplant-mix ( national) 2011 | 2.602 | 2.1459 | 0.45615
powerplant-mix ( national) 2012 | 2.5778 | 2.0693 | 0.50859
powerplant-mix ( national) 2013 | 2.5695 | 2.0457 | 0.52375
powerplant-mix ( national) 2014 | 2.5593 | 1.9973 | 0.56199
powerplant-mix ( national) 2015 | 2.4727 | 1.8616 | 0.61107
powerplant-mix ( national) 2020 | 2.2157 | 1.5478 | 0.66799
powerplant-mix ( national) 2030 | 1.8997 | 1.0364 | 0.8633
Land Use
Option | [m²/kWh]
el-grid local 2010 | 0.029278
el-grid local 2011 | 0.031661
el-grid local 2012 | 0.03581
el-grid local 2013 | 0.035438
el-grid local 2014 | 0.03489
el-grid local 2015 | 0.036965
el-grid local 2020 | 0.019552
el-grid local 2030 | 0.014675
powerplant-mix ( national) 2010 | 0.015601
powerplant-mix ( national) 2011 | 0.017916
powerplant-mix ( national) 2012 | 0.021946
powerplant-mix ( national) 2013 | 0.021584
powerplant-mix ( national) 2014 | 0.021053
powerplant-mix ( national) 2015 | 0.023069
powerplant-mix ( national) 2020 | 0.006153
powerplant-mix ( national) 2030 | 0.0014172

## cars DE 2010-2030
Results from GEMIS Version 4.95 |  | car use, per MJ fuel input
GEMIS scenario name: | transport: gasoline, LPG, CNG, diesel in cars 2010-2030 (je MJ)
Comment: | This scenario cmpares German medium-sized cars per MJ fuel input running on gasoline (without bioethanol admixture), CNG (without biomethane admixture), LPG, diesel (without bodiesel admixture) for 2010-2030; the manufacturing of the vehicles is excluded in this scenario.
System boundaries: | Full life-cycle incl. transport + materials,excluding waste treatment |  |  |  |  | g
MJ
Scenario option | Explanation/Comment |  |  |  | Reference year
car-Otto-gasoline-medium-2010 (per MJ) | medium-sized new car with Otto engine for gasoline, no biofuel admixture, without vehicle manufacturing |  |  |  | 2010
car-Otto-gasoline-medium-2020 (per MJ) | medium-sized new car with Otto engine for gasoline, no biofuel admixture, without vehicle manufacturing |  |  |  | 2020
car-Otto-gasoline-medium-2030 (per MJ) | medium-sized new car with Otto engine for gasoline, no biofuel admixture, without vehicle manufacturing |  |  |  | 2030
car-Otto-LPG-medium-2010 (per MJ) | medium-sized new car with Otto engine for Liqufied Petroleum Gas (LPG), without vehicle manufacturing |  |  |  | 2010
car-Otto-LPG-medium-2020 (per MJ) | medium-sized new car with Otto engine for Liqufied Petroleum Gas (LPG), without vehicle manufacturing |  |  |  | 2020
car-Otto-LPG-medium-2030 (per MJ) | medium-sized new car with Otto engine for Liqufied Petroleum Gas (LPG), without vehicle manufacturing |  |  |  | 2030
car-Otto-CNG-medium-2010 (per MJ) | medium-sized new car with Otto engine for compressed natural gas (CNG), no biomethane admixture, without vehicle manufacturing |  |  |  | 2010
car-Otto-CNG-medium-2020 (per MJ) | medium-sized new car with Otto engine for compressed natural gas (CNG), no biomethane admixture, without vehicle manufacturing |  |  |  | 2020
car-Otto-CNG-medium-2030 (per MJ) | medium-sized new car with Otto engine for compressed natural gas (CNG), no biomethane admixture, without vehicle manufacturing |  |  |  | 2030
car-diesel-medium-2010 (per MJ) | medium-sized new car with diesel engine for diesel, no biofuel admixture, without vehicle manufacturing |  |  |  | 2010
car-diesel-medium-2020 (per MJ) | medium-sized new car with diesel engine for diesel, no biofuel admixture, without vehicle manufacturing |  |  |  | 2020
car-diesel-medium-2030 (per MJ) | medium-sized new car with diesel engine for diesel, no biofuel admixture, without vehicle manufacturing |  |  |  | 2030
Air pollutants | SO2
Option [g/MJ] | equivalent | SO2 | NOx | PM10
car-Otto-gasoline-medium-2010 (per MJ) | 0.086571 | 0.036771 | 0.070587 | 0.0049327
car-Otto-gasoline-medium-2020 (per MJ) | 0.079125 | 0.029361 | 0.071308 | 0.0039436
car-Otto-gasoline-medium-2030 (per MJ) | 0.084369 | 0.032285 | 0.074759 | 0.0042467
car-Otto-LPG-medium-2010 (per MJ) | 0.078711 | 0.021125 | 0.081756 | 0.0036668
car-Otto-LPG-medium-2020 (per MJ) | 0.073589 | 0.013947 | 0.085484 | 0.0025158
car-Otto-LPG-medium-2030 (per MJ) | 0.070252 | 0.012828 | 0.082443 | 0.0021629
car-Otto-CNG-medium-2010 (per MJ) | 0.064433 | 0.0030941 | 0.087201 | 0.0013055
car-Otto-CNG-medium-2020 (per MJ) | 0.066431 | 0.0019464 | 0.092338 | 0.0011021
car-Otto-CNG-medium-2030 (per MJ) | 0.053215 | 0.0015404 | 0.07417 | 0.0012266
car-diesel-medium-2010 (per MJ) | 0.28417 | 0.032104 | 0.36114 | 0.0074707
car-diesel-medium-2020 (per MJ) | 0.27447 | 0.024587 | 0.35874 | 0.0065274
car-diesel-medium-2030 (per MJ) | 0.27739 | 0.027074 | 0.35947 | 0.0068259
Greenhouse Gas Emissions | CO2
Option [g/MJ] | equivalent | CO2 | CH4 | N2O
car-Otto-gasoline-medium-2010 (per MJ) | 86.4278 | 85.173 | 0.02619 | 0.0017617
car-Otto-gasoline-medium-2020 (per MJ) | 85.637 | 84.5346 | 0.021596 | 0.0017091
car-Otto-gasoline-medium-2030 (per MJ) | 85.378 | 84.3999 | 0.017474 | 0.0017078
car-Otto-LPG-medium-2010 (per MJ) | 78.6786 | 71.3409 | 0.22062 | 0.0027059
car-Otto-LPG-medium-2020 (per MJ) | 86.3406 | 78.4456 | 0.23948 | 0.0026757
car-Otto-LPG-medium-2030 (per MJ) | 99.2002 | 91.485 | 0.23391 | 0.0026282
car-Otto-CNG-medium-2010 (per MJ) | 77.2131 | 63.3771 | 0.43609 | 0.0028402
car-Otto-CNG-medium-2020 (per MJ) | 75.6695 | 62.4256 | 0.41654 | 0.002818
car-Otto-CNG-medium-2030 (per MJ) | 71.3285 | 62.8589 | 0.26814 | 0.0016014
car-diesel-medium-2010 (per MJ) | 86.9867 | 84.8016 | 0.021299 | 0.0058262
car-diesel-medium-2020 (per MJ) | 87.0421 | 84.9952 | 0.016836 | 0.0058122
car-diesel-medium-2030 (per MJ) | 86.7802 | 84.8722 | 0.012326 | 0.0057994
Cumulated Energy Use (CED) |  | CED non- | CED
Option [MJprimär/MJ] | CED total | renewable | renewable
car-Otto-gasoline-medium-2010 (per MJ) | 1.2083 | 1.2051 | 0.0031548
car-Otto-gasoline-medium-2020 (per MJ) | 1.2024 | 1.1984 | 0.0040626
car-Otto-gasoline-medium-2030 (per MJ) | 1.2057 | 1.2004 | 0.0053279
car-Otto-LPG-medium-2010 (per MJ) | 1.0987 | 1.095 | 0.0036896
car-Otto-LPG-medium-2020 (per MJ) | 1.0836 | 1.0791 | 0.0045175
car-Otto-LPG-medium-2030 (per MJ) | 1.0673 | 1.0626 | 0.0047779
car-Otto-CNG-medium-2010 (per MJ) | 1.1595 | 1.1523 | 0.0071569
car-Otto-CNG-medium-2020 (per MJ) | 1.1448 | 1.1343 | 0.010525
car-Otto-CNG-medium-2030 (per MJ) | 1.1604 | 1.1478 | 0.012536
car-diesel-medium-2010 (per MJ) | 1.148 | 1.1451 | 0.0029335
car-diesel-medium-2020 (per MJ) | 1.1424 | 1.1387 | 0.0036844
car-diesel-medium-2030 (per MJ) | 1.1457 | 1.1408 | 0.0048633
Land Use
Option | [m²/MJ]
car-Otto-gasoline-medium-2010 (per MJ) | 4.3607e-05
car-Otto-gasoline-medium-2020 (per MJ) | 3.9981e-05
car-Otto-gasoline-medium-2030 (per MJ) | 2.8176e-05
car-Otto-LPG-medium-2010 (per MJ) | 5.1176e-05
car-Otto-LPG-medium-2020 (per MJ) | 3.9789e-05
car-Otto-LPG-medium-2030 (per MJ) | 2.3916e-05
car-Otto-CNG-medium-2010 (per MJ) | 0.00011622
car-Otto-CNG-medium-2020 (per MJ) | 7.3759e-05
car-Otto-CNG-medium-2030 (per MJ) | 5.3778e-05
car-diesel-medium-2010 (per MJ) | 4.1405e-05
car-diesel-medium-2020 (per MJ) | 3.8133e-05
car-diesel-medium-2030 (per MJ) | 2.6928e-05

## upstream oil-gas 2010
Results from GEMIS Version 4.95 |  | End-energy supply per TJ (excluding use)
GEMIS scenario name: | energy: upstream fossil energy carriers - natural gas and oil 2010 [TJ]
Comment: | This scenario is used to calculate the "upstream" environmental effects associated with the supply of fossil fuels in Germany for various system boundaries. The transports to the end-user are modeled explicitely for domestic distances.The results of this scenario do not include the use of the delivered energy carriers, e.g. in heating systems, but concern only the "upstream" effects of the end-use. PP+IN stands for powerplants and industrial customers, RE+CO stands for residential and commercial users.
System boundaries: | Full life-cycle incl. transport + materials,excluding waste treatment |  |  |  |  | kg
| Reference: End-energy supply, i.eh without use of the energy carrier |  |  |  |  | TJ
Scenario option | Explanation/Comment |  |  |  | Reference year
natural gas from DE in DE | natural gas production onshore, only from Germany (DE) @ high-pressure pipeline |  |  |  | 2010
natural gas from RU in DE | natural gas production onshore, only from Russia (RU) @ high-pressure pipeline, German border |  |  |  | 2010
natural gas from NL | natural gas production onshore, only from Netherlands (NL) @ high-pressure pipeline, German border |  |  |  | 2010
natural gas from NO in DE | natural gas production offshore, only from Norway (NO) @ high-pressure pipeline, German border |  |  |  | 2010
LNG from DZ in DE | Liquefied Natural Gas (LNG) from Algeria (DZ), via LNG carrier @ German harbor |  |  |  | 2010
natural gas for PP+IN | natural gas supply mix in Germany @ powerplants (PP) and industry (IN), high-pressure pipeline |  |  |  | 2010
natural gas for RE+CO | natural gas supply mix in Germany @ residential (RE) and commercial (CO), low-pressure pipeline |  |  |  | 2010
crude oil from CIS | crude oil only from Russia (RU) in pipeline @ German border |  |  |  | 2010
crude oil from EU | crude oil only from North Sea (offshore) in pipeline @ German border |  |  |  | 2010
crude oil from OPEC | cure oil from OPEC via tanker @ German harbor |  |  |  | 2010
crude oil D mix domestic | crude oil supply mix in Germany @ domestic pipeline, incl.domestic production and imports |  |  |  | 2010
oil-heavy from refinery | heavy fuel oil (HFO) from crude oil mix @ German refinery |  |  |  | 2010
oil-heavy at PP/IN | heavy fuel oil (HFO) from crude oil mix @ powerplant (PP) and industry (IN) in Germany |  |  |  | 2010
oil-lite for RE/CO | light oil (heating oil) from crude oil mix @ German refinery |  |  |  | 2010
LPG from refinery | Liquefied Petroleum Gas (LPG) from crude oil mix @ German refinery |  |  |  | 2010
LPG for RE/CO | Liquefied Petroleum Gas (LPG) @ residential (RE) and commercial (CO), incl. truck transport |  |  |  | 2010
gasoline at filling station | gasoline (incl.biofuel share) @ German filling station |  |  |  | 2010
diesel at filling station | low-sulfur diesel (incl.biofuel share) @ German filling station |  |  |  | 2010
natural gas (CNG) at filling station | compressed natural gas (CNG) @ German filling station |  |  |  | 2010
liquefied petroleum gas (LPG) at filling station | Liquefied Petroleum Gas (LPG) @ German filling station |  |  |  | 2010
Air pollutants | SO2
Option [kg/TJ] | equivalent | SO2 | NOx | PM10
natural gas from DE in DE | 5.0139 | 0.82394 | 5.6835 | 0.33683
natural gas from RU in DE | 37.5034 | 3.0179 | 49.1605 | 2.2568
natural gas from NL | 3.468 | 0.33025 | 4.4819 | 0.26857
natural gas from NO in DE | 8.1026 | 0.33416 | 11.1524 | 0.45235
LNG from DZ in DE | 24.8397 | 4.3623 | 29.4114 | 0.97476
natural gas for PP+IN | 20.2399 | 1.4686 | 26.7733 | 1.172
natural gas for RE+CO | 20.5928 | 1.5752 | 27.125 | 1.2585
crude oil from CIS | 42.3648 | 28.0157 | 19.1611 | 5.1874
crude oil from EU | 7.3651 | 0.8944 | 9.28 | 0.74799
crude oil from OPEC | 48.5478 | 25.1985 | 33.5368 | 3.2715
crude oil D mix domestic | 33.0308 | 18.9418 | 19.5238 | 3.3692
oil-heavy from refinery | 46.1435 | 28.2736 | 24.8972 | 4.0894
oil-heavy at PP/IN | 46.2718 | 28.3233 | 24.9829 | 4.0974
oil-lite for RE/CO | 50.098 | 30.2515 | 27.6015 | 4.3291
LPG from refinery | 37.0576 | 21.0112 | 22.1976 | 3.6103
LPG for RE/CO | 38.1239 | 21.13 | 23.4428 | 3.6678
gasoline at filling station | 78.3722 | 36.354 | 35.7012 | 6.5698
diesel at filling station | 88.9129 | 31.3097 | 34.6422 | 5.3606
natural gas (CNG) at filling station | 23.4501 | 2.6947 | 28.9013 | 1.3071
liquefied petroleum gas (LPG) at filling station | 38.1479 | 21.1391 | 23.4587 | 3.6689
Greenhouse Gas Emissions | CO2
Option [kg/TJ] | equivalent | CO2 | CH4 | N2O
natural gas from DE in DE | 3895.1248 | 3152.8582 | 23.7486 | 0.11151
natural gas from RU in DE | 17380.1043 | 9164.2249 | 270.5097 | 0.3795
natural gas from NL | 1590.159 | 1286.7927 | 9.6817 | 0.048676
natural gas from NO in DE | 2671.7344 | 2449.8416 | 6.5519 | 0.095552
LNG from DZ in DE | 8738.8936 | 6243.505 | 80.8542 | 0.2632
natural gas for PP+IN | 9183.9369 | 5433.0674 | 123.0699 | 0.22162
natural gas for RE+CO | 11428.263 | 5538.879 | 194.3425 | 0.22288
crude oil from CIS | 8538.0727 | 7558.5889 | 31.302 | 0.15245
crude oil from EU | 2065.5825 | 1901.772 | 4.9934 | 0.052812
crude oil from OPEC | 3799.7291 | 3506.4902 | 9.3861 | 0.043969
crude oil D mix domestic | 5598.4266 | 5027.7754 | 18.0948 | 0.10481
oil-heavy from refinery | 10384.0633 | 9711.3211 | 20.0559 | 0.268
oil-heavy at PP/IN | 10471.524 | 9794.1936 | 20.1684 | 0.27255
oil-lite for RE/CO | 11828.3185 | 11120.9054 | 20.6109 | 0.32791
LPG from refinery | 8069.2092 | 7380.7618 | 21.2685 | 0.18968
LPG for RE/CO | 8280.9608 | 7581.7126 | 21.4107 | 0.20684
gasoline at filling station | 16848.9192 | 15447.7868 | 23.2404 | 2.6471
diesel at filling station | 14743.7613 | 11869.7636 | 37.9974 | 6.5337
natural gas (CNG) at filling station | 14759.451 | 7562.0257 | 236.8768 | 0.34137
liquefied petroleum gas (LPG) at filling station | 8297.7742 | 7597.6751 | 21.4309 | 0.20774
Cumulated Energy Use (CED) |  | CED non- | CED
Option [TJprimär/TJ] | CED total | renewable | renewable
natural gas from DE in DE | 1.0552 | 1.0524 | 0.0027888
natural gas from RU in DE | 1.2321 | 1.2306 | 0.001573
natural gas from NL | 1.0206 | 1.0188 | 0.0018094
natural gas from NO in DE | 1.0411 | 1.0396 | 0.0015205
LNG from DZ in DE | 1.1096 | 1.1093 | 0.00033672
natural gas for PP+IN | 1.123 | 1.1212 | 0.0017833
natural gas for RE+CO | 1.1283 | 1.1264 | 0.0019226
crude oil from CIS | 1.0777 | 1.0741 | 0.0036008
crude oil from EU | 1.023 | 1.0224 | 0.00061334
crude oil from OPEC | 1.0314 | 1.0311 | 0.00022564
crude oil D mix domestic | 1.053 | 1.0506 | 0.0023878
oil-heavy from refinery | 1.1273 | 1.1246 | 0.0026689
oil-heavy at PP/IN | 1.1287 | 1.1258 | 0.0028794
oil-lite for RE/CO | 1.1481 | 1.1451 | 0.0029565
LPG from refinery | 1.0961 | 1.0926 | 0.0034952
LPG for RE/CO | 1.099 | 1.0953 | 0.0037314
gasoline at filling station | 1.2401 | 1.1769 | 0.06321
diesel at filling station | 1.1768 | 1.0866 | 0.090265
natural gas (CNG) at filling station | 1.1598 | 1.1526 | 0.0072081
liquefied petroleum gas (LPG) at filling station | 1.0993 | 1.0955 | 0.003772
Land Use
Option | [m²/TJ]
natural gas from DE in DE | 41.605
natural gas from RU in DE | 4.8246
natural gas from NL | 4.7146
natural gas from NO in DE | 7.1873
LNG from DZ in DE | 4.8307
natural gas for PP+IN | 9.5241
natural gas for RE+CO | 9.6147
crude oil from CIS | 1.146
crude oil from EU | 1.0814
crude oil from OPEC | 0.40516
crude oil D mix domestic | 5.5833
oil-heavy from refinery | 18.1178
oil-heavy at PP/IN | 20.3668
oil-lite for RE/CO | 42.777
LPG from refinery | 29.6804
LPG for RE/CO | 52.3087
gasoline at filling station | 2786.45
diesel at filling station | 9623.0133
natural gas (CNG) at filling station | 117.425
liquefied petroleum gas (LPG) at filling station | 53.1215

## upstream coal 2010
Results from GEMIS Version 4.95 |  | End-energy supply per TJ (excluding use)
GEMIS scenario name: | energy: upstream fossil energy carriers - lignite and coal 2010 [TJ]
Comment: | This scenario is used to calculate the "upstream" environmental effects associated with the supply of coal in various countries. For imports to Germany, transports are included.The results of this scenario do not include the use of the delivered energy carriers, but concern only the "upstream" effects of the fuel suppy.
System boundaries: | Full life-cycle incl. transport + materials,excluding waste treatment |  |  |  |  | kg
| Reference: End-energy supply, i.eh without use of the energy carrier |  |  |  |  | TJ
Scenario option | Explanation/Comment |  |  |  | Reference year
lignite DE - Lausitz (East) | extraction of lignite in open-cast mining in East Germany (Lausitz) @ powerplant |  |  |  | 2010
lignite DE - rhine (West) | extraction of lignite in open-cast mining in West Germany (Rhine) @ powerplant |  |  |  | 2010
lignite BG | extraction of lignite in open-cast mining in Bulgaria (BG) |  |  |  | 2010
lignite GR | extraction of lignite in open-cast mining in Greece (GR) |  |  |  | 2010
lignite HU | extraction of lignite in open-cast mining in Hungary (HU) |  |  |  | 2010
lignite PL | extraction of lignite in open-cast mining in Poland (PL) |  |  |  | 2010
lignite RO | extraction of lignite in open-cast mining in Romania (RO) |  |  |  | 2010
lignite TR | extraction of lignite in open-cast mining in Turkey (TR) |  |  |  | 2010
coal mining DE | extraction of coal in deep (underground) mining in Germany (DE) |  |  |  | 2010
coal-import-mix-DE | import mix of coal for supply in Germany, including international transport @ German harbor |  |  |  | 2010
coal mining ES | extraction of coal in deep (underground) mining in Spain (ES) |  |  |  | 2010
coal mining PL | extraction of coal in deep (underground) mining in Poland (PL) |  |  |  | 2010
coal mining ZA | extraction of coal in deep (underground) mining in the Republic of South Africa (ZA) |  |  |  | 2010
coal mining AU | extraction of coal in open-cast mining in Australia (AU) |  |  |  | 2010
coal mining CA | extraction of coal in open-cast mining in Canada (CA) |  |  |  | 2010
coal mining CO | extraction of coal in open-cast mining in Columbia (CO) |  |  |  | 2010
coal mining RU | extraction of coal in open-cast mining in Russia (RU) |  |  |  | 2010
coal mining TH | extraction of coal in open-cast mining in Thailand (TH) |  |  |  | 2010
coal mining UK | extraction of coal in open-cast mining in the United Kingdom (UK) |  |  |  | 2010
coal mining US | extraction mix of coal in the United States (US), 2/3 open-cast and 1/3 deep mining |  |  |  | 2010
Air pollutants | SO2
Option [kg/TJ] | equivalent | SO2 | NOx | PM10
lignite DE - Lausitz (East) | 2.023 | 1.1803 | 1.2097 | 0.12819
lignite DE - rhine (West) | 1.5562 | 0.64849 | 1.2411 | 0.15102
lignite BG | 15.0827 | 12.1324 | 4.1667 | 0.3064
lignite GR | 9.6674 | 4.6998 | 7.0853 | 0.66558
lignite HU | 4.0394 | 2.2708 | 2.5317 | 0.15504
lignite PL | 5.4138 | 2.4761 | 4.2104 | 0.51514
lignite RO | 15.0826 | 12.1322 | 4.1666 | 0.30637
lignite TR | 45.2473 | 39.5587 | 7.7467 | 0.93331
coal mining DE | 6.6746 | 4.9355 | 2.264 | 0.093626
coal-import-mix-DE | 73.6952 | 38.8549 | 46.6281 | 9.3106
coal mining ES | 5.6374 | 2.1202 | 4.9005 | 0.050412
coal mining PL | 8.1759 | 4.5673 | 4.9361 | 0.6017
coal mining ZA | 9.577 | 5.1892 | 5.8303 | 2.7192
coal mining AU | 9.3188 | 4.9422 | 6.2524 | 0.48384
coal mining CA | 3.4656 | 0.69354 | 3.9676 | 0.31462
coal mining CO | 16.4847 | 8.0898 | 11.2247 | 1.3126
coal mining RU | 0.35553 | 0.22695 | 0.16264 | 0.016569
coal mining TH | 19.284 | 11.3122 | 10.6483 | 1.6392
coal mining UK | 2.2746 | 0.42841 | 2.6333 | 0.22051
coal mining US | 3.4908 | 1.284 | 3.121 | 0.37566
Greenhouse Gas Emissions | CO2
Option [kg/TJ] | equivalent | CO2 | CH4 | N2O
lignite DE - Lausitz (East) | 1736.112 | 1678.6094 | 1.5059 | 0.046502
lignite DE - rhine (West) | 3409.5173 | 3342.4365 | 1.4371 | 0.090436
lignite BG | 5429.9516 | 2136.7685 | 109.1874 | 0.066266
lignite GR | 4607.2843 | 1483.7622 | 103.6543 | 0.052409
lignite HU | 2951.4487 | 2036.4473 | 28.6193 | 0.21291
lignite PL | 2209.5538 | 2138.1272 | 1.7895 | 0.066944
lignite RO | 5429.8869 | 2136.7281 | 109.1866 | 0.06627
lignite TR | 2726.8926 | 1751.9784 | 31.9679 | 0.059913
coal mining DE | 14995.1837 | 3313.9426 | 388.731 | 0.072863
coal-import-mix-DE | 14020.9391 | 7894.3558 | 201.2739 | 0.32941
coal mining ES | 6528.0771 | 1763.2024 | 157.933 | 0.10145
coal mining PL | 9363.9612 | 2834.8007 | 216.5689 | 0.12109
coal mining ZA | 2690.9645 | 984.5846 | 56.4725 | 0.046053
coal mining AU | 5115.9521 | 1061.296 | 131.6497 | 0.37628
coal mining CA | 926.5461 | 468.2155 | 15.1035 | 0.019715
coal mining CO | 5807.7724 | 1759.1904 | 134.3553 | 0.067637
coal mining RU | 9741.3088 | 265.2208 | 315.7561 | 0.012847
coal mining TH | 4834.8363 | 1700.2988 | 103.9276 | 0.063053
coal mining UK | 943.0988 | 503.1837 | 14.4739 | 0.021487
coal mining US | 5172.4668 | 1345.4969 | 124.7305 | 0.30596
Cumulated Energy Use (CED) |  | CED non- | CED
Option [TJprimär/TJ] | CED total | renewable | renewable
lignite DE - Lausitz (East) | 1.015 | 1.015 | 2.6095e-05
lignite DE - rhine (West) | 1.0289 | 1.0289 | 2.6664e-05
lignite BG | 1.0196 | 1.0196 | 3.0086e-05
lignite GR | 1.0184 | 1.0176 | 0.00077105
lignite HU | 1.0188 | 1.0188 | 3.0696e-05
lignite PL | 1.0197 | 1.0197 | 3.0802e-05
lignite RO | 1.0196 | 1.0196 | 3.0411e-05
lignite TR | 1.02 | 1.0199 | 5.7615e-05
coal mining DE | 1.0367 | 1.0367 | 4.7213e-05
coal-import-mix-DE | 1.1346 | 1.1278 | 0.0068019
coal mining ES | 1.0187 | 1.0186 | 6.94e-05
coal mining PL | 1.0313 | 1.0282 | 0.0030814
coal mining ZA | 1.0115 | 1.0115 | 4.3429e-05
coal mining AU | 1.0125 | 1.012 | 0.00053884
coal mining CA | 1.0087 | 1.0069 | 0.0017408
coal mining CO | 1.0204 | 1.0203 | 4.5396e-05
coal mining RU | 1.0027 | 1.0027 | 1.7143e-05
coal mining TH | 1.0187 | 1.0186 | 2.1299e-05
coal mining UK | 1.0081 | 1.0072 | 0.00097121
coal mining US | 1.0142 | 1.0141 | 5.2636e-05
Land Use
Option | [m²/TJ]
lignite DE - Lausitz (East) | 40.3509
lignite DE - rhine (West) | 40.9696
lignite BG | 40.5278
lignite GR | 40.2287
lignite HU | 40.5175
lignite PL | 40.5568
lignite RO | 40.5338
lignite TR | 40.408
coal mining DE | 2.3597
coal-import-mix-DE | 35.5871
coal mining ES | 2.1483
coal mining PL | 2.7083
coal mining ZA | 2.0662
coal mining AU | 9.5773
coal mining CA | 9.0136
coal mining CO | 0.26702
coal mining RU | 8.7654
coal mining TH | 0.20989
coal mining UK | 8.839
coal mining US | 8.9562

## upstream nuclear
Results from GEMIS Version 4.95 |  | End-energy supply per TJ (excluding use)
GEMIS scenario name: | energy: upstream nuclear [TJ]
Comment: | This scenario is used to calculate the "upstream" environmental effects associated with the supply of nuclear fuels in various countries. The results of this scenario do not include the use of the delivered energy carriers, but concern only the "upstream" effects of the fuel suppy. The reference here is the therman energy available at the fuel rod.
System boundaries: | Full life-cycle incl. transport + materials,excluding waste treatment |  |  |  |  | kg
| Reference: End-energy supply, i.eh without use of the energy carrier |  |  |  |  | TJ
Scenario option | Explanation/Comment |  |  |  | Reference year
nuclear-fuel @ PWR-DE | Supply of nuclear fuel to a nuclear powerplant (pressurized light water reactor) in Germany (excluding the construction of the nuclear plant, and electricity generation) |  |  |  | 2010
nuclear-fuel @ PWR-FR | Supply of nuclear fuel to a nuclear powerplant (pressurized light water reactor) in France (excluding the construction of the nuclear plant, and electricity generation) |  |  |  | 2010
nuclear-fuel @ PWR-UK | Supply of nuclear fuel to a nuclear powerplant (pressurized light water reactor) in the UK (excluding the construction of the nuclear plant, and electricity generation) |  |  |  | 2000
nuclear-fuel @ PWR-RU | Supply of nuclear fuel to a nuclear powerplant (pressurized light water reactor) in Russia (excluding the construction of the nuclear plant, and electricity generation) |  |  |  | 2010
nuclear-fuel @ PWR-CA | Supply of nuclear fuel to a nuclear powerplant (heavy water reactor) in Canada (excluding the construction of the nuclear plant, and electricity generation) |  |  |  | 2010
nuclear-fuel @ PWR-US | Supply of nuclear fuel to a nuclear powerplant (pressurized light water reactor) in the US (excluding the construction of the nuclear plant, and electricity generation) |  |  |  | 2010
nuclear-fuel @ PWR-ZA | Supply of nuclear fuel to a nuclear powerplant (pressurized light water reactor) in South Africa (excluding the construction of the nuclear plant, and electricity generation) |  |  |  | 2000
Air pollutants | SO2
Option [kg/TJ] | equivalent | SO2 | NOx | PM10
nuclear-fuel @ PWR-DE | 11.914 | 4.1901 | 10.0057 | 1.0977
nuclear-fuel @ PWR-FR | 6.2021 | 2.0175 | 5.8931 | 0.49977
nuclear-fuel @ PWR-UK | 23.8035 | 13.6399 | 13.6833 | 1.2838
nuclear-fuel @ PWR-RU | 67.0217 | 39.1037 | 34.5452 | 9.8808
nuclear-fuel @ PWR-CA | 1.8076 | 0.4011 | 2.0052 | 0.15338
nuclear-fuel @ PWR-US | 30.7707 | 9.3442 | 30.0885 | 1.1863
nuclear-fuel @ PWR-ZA | 94.1219 | 58.0124 | 45.5889 | 27.3629
Greenhouse Gas Emissions | CO2
Option [kg/TJ] | equivalent | CO2 | CH4 | N2O
nuclear-fuel @ PWR-DE | 4612.2054 | 4380.5497 | 5.8963 | 0.20543
nuclear-fuel @ PWR-FR | 1915.5918 | 1827.9991 | 2.3082 | 0.06887
nuclear-fuel @ PWR-UK | 3988.1014 | 3623.6236 | 10.5122 | 0.18523
nuclear-fuel @ PWR-RU | 11194.6739 | 10336.2958 | 25.3723 | 0.3668
nuclear-fuel @ PWR-CA | 377.4769 | 369.6442 | 0.13037 | 0.014795
nuclear-fuel @ PWR-US | 10436.1402 | 9975.222 | 10.687 | 0.52835
nuclear-fuel @ PWR-ZA | 11306.0209 | 10001.9811 | 38.6614 | 0.54414
Cumulated Energy Use (CED) |  | CED non- | CED
Option [TJprimär/TJ] | CED total | renewable | renewable
nuclear-fuel @ PWR-DE | 1.0985 | 1.0906 | 0.0079121
nuclear-fuel @ PWR-FR | 1.3714 | 1.3573 | 0.014091
nuclear-fuel @ PWR-UK | 1.0638 | 1.0607 | 0.0031662
nuclear-fuel @ PWR-RU | 1.1919 | 1.1813 | 0.010541
nuclear-fuel @ PWR-CA | 1.0604 | 1.0586 | 0.0018535
nuclear-fuel @ PWR-US | 1.1577 | 1.1444 | 0.013335
nuclear-fuel @ PWR-ZA | 1.1115 | 1.111 | 0.00045687
Land Use
Option | [m²/TJ]
nuclear-fuel @ PWR-DE | 89.2939
nuclear-fuel @ PWR-FR | 10.7084
nuclear-fuel @ PWR-UK | 7.8563
nuclear-fuel @ PWR-RU | 65.1927
nuclear-fuel @ PWR-CA | 4.8702
nuclear-fuel @ PWR-US | 18.3271
nuclear-fuel @ PWR-ZA | 10.4442

## upstream bio-solid
Results from GEMIS Version 4.95 |  | End-energy supply per TJ (excluding use)
GEMIS scenario name: | energy: upstream solid biomass cultivation
Comment: | This scenario determines the upstream effects of solid biomass cultivation, but excludes the use of the biomass. Inclusion of effects from land use changes (LUC) are considered if noted.
System boundaries: | Full life-cycle incl. transport + materials,excluding waste treatment |  |  |  |  | kg
| Reference: End-energy supply, i.eh without use of the energy carrier |  |  |  |  | TJ
Scenario option | Explanation/Comment |  |  |  | Reference year
farming\maize-silage-0LUC-DE-2010 | cultivation of corn silage without land use changes (LUC) |  |  |  | 2010
farming\maize-silage-dLUC (grassland)-DE-2010 | cultivation of corn silage on grassland with direct land use changes (LUC) |  |  |  | 2010
farming\maize-silage-iLUC25% (arable)-DE-2010 | cultivation of corn silage on arable land with direct and indirect land use changes (LUC), 25% iLUC factor |  |  |  | 2010
farming\maize-silage-iLUC25% (grassland)-DE-2010 | cultivation of corn silage on grassland with direct and indirect land use changes (LUC), 25% iLUC factor |  |  |  | 2010
farming\wood-SRC (poplar)-0LUC-DE-2030 | cultivation of poplar (short-rotation coppice) without land use changes (LUC) |  |  |  | 2030
farming\wood-SRC (poplar)-dLUC (arable)-DE-2030 | cultivation of poplar (short-rotation coppice) on arable land with direct land use changes (LUC) |  |  |  | 2030
farming\wood-SRC (poplar)-dLUC (grassland)-DE-2030 | cultivation of poplar (short-rotation coppice) on grassland with direct land use changes (LUC) |  |  |  | 2030
farming\wood-SRC (poplar)-iLUC25% (arable)-DE-2030 | cultivation of poplar (short-rotation coppice) on arable land with direct and indirect land use changes (LUC), 25% iLUC factor |  |  |  | 2030
farming\wood-SRC (poplar)-iLUC25% (grassland)-DE-2030 | cultivation of poplar (short-rotation coppice) on grassland with direct and indirect land use changes (LUC), 25% iLUC factor |  |  |  | 2030
Air pollutants | SO2
Option [kg/TJ] | equivalent | SO2 | NOx | PM10
farming\maize-silage-0LUC-DE-2010 | 408.8038 | 5.9759 | 31.0126 | 3.8693
farming\maize-silage-dLUC (grassland)-DE-2010 | 318.3996 | 7.5066 | 21.4992 | 4.9352
farming\maize-silage-iLUC25% (arable)-DE-2010 | 315.6211 | 3.268 | 23.2906 | 2.5671
farming\maize-silage-iLUC25% (grassland)-DE-2010 | 395.9342 | 2.8725 | 16.4363 | 1.999
farming\wood-SRC (poplar)-0LUC-DE-2030 | 5.0241 | 2.5055 | 3.5843 | 0.73628
farming\wood-SRC (poplar)-dLUC (arable)-DE-2030 | 41.6969 | 3.8209 | 15.6971 | 2.2275
farming\wood-SRC (poplar)-dLUC (grassland)-DE-2030 | 41.6969 | 3.8209 | 15.6971 | 2.2275
farming\wood-SRC (poplar)-iLUC25% (arable)-DE-2030 | 41.6969 | 3.8209 | 15.6971 | 2.2275
farming\wood-SRC (poplar)-iLUC25% (grassland)-DE-2030 | 41.6969 | 3.8209 | 15.6971 | 2.2275
Greenhouse Gas Emissions | CO2
Option [kg/TJ] | equivalent | CO2 | CH4 | N2O
farming\maize-silage-0LUC-DE-2010 | 13168.7286 | 2829.4214 | 4.4296 | 38.5143
farming\maize-silage-dLUC (grassland)-DE-2010 | 28247.581 | 15801.7233 | 5.3896 | 46.3546
farming\maize-silage-iLUC25% (arable)-DE-2010 | 36639.0804 | 26315.7819 | 3.8064 | 38.5247
farming\maize-silage-iLUC25% (grassland)-DE-2010 | 48441.0865 | 38138.8724 | 3.1685 | 38.5174
farming\wood-SRC (poplar)-0LUC-DE-2030 | 628.071 | 596.5669 | 0.80564 | 0.027434
farming\wood-SRC (poplar)-dLUC (arable)-DE-2030 | -4909.6529 | -6791.9227 | 2.3565 | 6.8358
farming\wood-SRC (poplar)-dLUC (grassland)-DE-2030 | 12287.3471 | 10405.0773 | 2.3565 | 6.8358
farming\wood-SRC (poplar)-iLUC25% (arable)-DE-2030 | 16342.3471 | 14460.0773 | 2.3565 | 6.8358
farming\wood-SRC (poplar)-iLUC25% (grassland)-DE-2030 | 33539.3471 | 31657.0773 | 2.3565 | 6.8358
Cumulated Energy Use (CED) |  | CED non- | CED
Option [TJprimär/TJ] | CED total | renewable | renewable
farming\maize-silage-0LUC-DE-2010 | 1.0447 | 0.043991 | 1.0007
farming\maize-silage-dLUC (grassland)-DE-2010 | 1.0605 | 0.059717 | 1.0008
farming\maize-silage-iLUC25% (arable)-DE-2010 | 1.0489 | 0.048671 | 1.0002
farming\maize-silage-iLUC25% (grassland)-DE-2010 | 1.04 | 0.039496 | 1.0005
farming\wood-SRC (poplar)-0LUC-DE-2030 | 1.0097 | 0.0096302 | 1.0001
farming\wood-SRC (poplar)-dLUC (arable)-DE-2030 | 1.0365 | 0.036229 | 1.0002
farming\wood-SRC (poplar)-dLUC (grassland)-DE-2030 | 1.0365 | 0.036229 | 1.0002
farming\wood-SRC (poplar)-iLUC25% (arable)-DE-2030 | 1.0365 | 0.036229 | 1.0002
farming\wood-SRC (poplar)-iLUC25% (grassland)-DE-2030 | 1.0365 | 0.036229 | 1.0002
Land Use
Option | [m²/TJ]
farming\maize-silage-0LUC-DE-2010 | 47505.8041
farming\maize-silage-dLUC (grassland)-DE-2010 | 45475.3888
farming\maize-silage-iLUC25% (arable)-DE-2010 | 47350.0122
farming\maize-silage-iLUC25% (grassland)-DE-2010 | 45468.1005
farming\wood-SRC (poplar)-0LUC-DE-2030 | 52912.4835
farming\wood-SRC (poplar)-dLUC (arable)-DE-2030 | 65363.0283
farming\wood-SRC (poplar)-dLUC (grassland)-DE-2030 | 65363.0283
farming\wood-SRC (poplar)-iLUC25% (arable)-DE-2030 | 74077.6253
farming\wood-SRC (poplar)-iLUC25% (grassland)-DE-2030 | 65363.0283

## upstream bio-oil
Results from GEMIS Version 4.95 |  | End-energy supply per TJ (excluding use)
GEMIS scenario name: | energy: upstream bio-farming oilplants with LUC 2010 [TJ]
Comment: | This scenario determines the upstream effects of cultivating biomass feedstocks for oils, but excludes the use of the biomass. Inclusion of effects from land use changes (LUC) are considered if noted.
System boundaries: | Full life-cycle incl. transport + materials,excluding waste treatment |  |  |  |  | kg
| Reference: End-energy supply, i.eh without use of the energy carrier |  |  |  |  | TJ
Scenario option | Explanation/Comment |  |  |  | Reference year
farming\rapeseed-0LUC-DE-2010 | cultivation of rapeseeds without land use changes (LUC) |  |  |  | 2010
farming\rapeseed-dLUC (grassland)-DE-2010 | cultivation of rapeseeds on grassland with direct land use changes (LUC) |  |  |  | 2010
farming\rapeseed-iLUC25% (arable)-DE-2010 | cultivation of rapeseeds on arable land with direct and indirect land use changes (LUC), 25% iLUC factor |  |  |  | 2010
farming\rapeseed-iLUC25% (grassland)-DE-2010 | cultivation of rapeseeds on grassland with direct and indirect land use changes (LUC), 25% iLUC factor |  |  |  | 2010
farming\oilpalm-0LUC-ID (with org. fertilizer)-2010 | cultivation of oil palm in Indonesia (ID) without land use changes (LUC), includes organic fertilizer |  |  |  | 2010
farming\oilpalm-dLUC (arable)-ID-2010 | cultivation of oil palm in Indonesia (ID) on arable land with direct land use changes (LUC) |  |  |  | 2010
farming\oilpalm-dLUC (grass)-ID-2010 | cultivation of oil palm in Indonesia (ID) on grassland with direct land use changes (LUC) |  |  |  | 2010
farming\oilpalm-dLUC (trop. forest)-ID-2010 | cultivation of oil palm in Indonesia (ID) on former tropical rainforest land with direct land use changes (LUC) |  |  |  | 2010
farming\oilpalm-iLUC25% (arable)-ID-2010 | cultivation of oil palm in Indonesia (ID) on arable land with direct and indirect land use changes (LUC), 25% iLUC factor |  |  |  | 2010
farming\oilpalm-iLUC25% (grass)-ID-2010 | cultivation of oil palm in Indonesia (ID) on grassland with direct and indirect land use changes (LUC), 25% iLUC factor |  |  |  | 2010
farming\Jatropha 0LUC (degraded)-IN-2010 | cultivation of Jatropha in India (IN) on degraded land without land use changes (LUC) |  |  |  | 2010
farming\Jatropha dLUC (degraded)-IN-2010 | cultivation of Jatropha in India (IN) on degraded land with direct land use changes (LUC) |  |  |  | 2010
Air pollutants | SO2
Option [kg/TJ] | equivalent | SO2 | NOx | PM10
farming\rapeseed-0LUC-DE-2010 | 757.09 | 28.7323 | 110.9966 | 14.5303
farming\rapeseed-dLUC (grassland)-DE-2010 | 305.2172 | 20.5218 | 69.6243 | 13.3502
farming\rapeseed-iLUC25% (arable)-DE-2010 | 305.2172 | 20.5218 | 69.6243 | 13.3502
farming\rapeseed-iLUC25% (grassland)-DE-2010 | 305.2172 | 20.5218 | 69.6243 | 13.3502
farming\oilpalm-0LUC-ID (with org. fertilizer)-2010 | 21.1846 | 5.5053 | 16.1669 | 3.2429
farming\oilpalm-dLUC (arable)-ID-2010 | 103.1067 | 13.3465 | 53.2581 | 250.2565
farming\oilpalm-dLUC (grass)-ID-2010 | 103.1067 | 13.3465 | 53.2581 | 250.2565
farming\oilpalm-dLUC (trop. forest)-ID-2010 | 103.1067 | 13.3465 | 53.2581 | 250.2565
farming\oilpalm-iLUC25% (arable)-ID-2010 | 103.1067 | 13.3465 | 53.2581 | 250.2565
farming\oilpalm-iLUC25% (grass)-ID-2010 | 103.1067 | 13.3465 | 53.2581 | 250.2565
farming\Jatropha 0LUC (degraded)-IN-2010 | 601.501 | 33.6144 | 144.0744 | 35.0439
farming\Jatropha dLUC (degraded)-IN-2010 | 601.501 | 33.6144 | 144.0744 | 35.0439
Greenhouse Gas Emissions | CO2
Option [kg/TJ] | equivalent | CO2 | CH4 | N2O
farming\rapeseed-0LUC-DE-2010 | 43242.4788 | 11738.2856 | 18.0362 | 116.8397
farming\rapeseed-dLUC (grassland)-DE-2010 | 56876.9644 | 40606.2275 | 14.7559 | 59.7269
farming\rapeseed-iLUC25% (arable)-DE-2010 | 63900.9644 | 47630.2275 | 14.7559 | 59.7269
farming\rapeseed-iLUC25% (grassland)-DE-2010 | 93689.9644 | 77419.2275 | 14.7559 | 59.7269
farming\oilpalm-0LUC-ID (with org. fertilizer)-2010 | 4622.6531 | 2311.7309 | 8.8901 | 7.7138
farming\oilpalm-dLUC (arable)-ID-2010 | -5589.0258 | -13042.5692 | 16.9818 | 26.203
farming\oilpalm-dLUC (grass)-ID-2010 | -584.0258 | -8037.5692 | 16.9818 | 26.203
farming\oilpalm-dLUC (trop. forest)-ID-2010 | 67673.9742 | 60220.4308 | 16.9818 | 26.203
farming\oilpalm-iLUC25% (arable)-ID-2010 | 595.9742 | -6857.5692 | 16.9818 | 26.203
farming\oilpalm-iLUC25% (grass)-ID-2010 | 5599.9742 | -1853.5692 | 16.9818 | 26.203
farming\Jatropha 0LUC (degraded)-IN-2010 | 16925.1479 | 11783.8717 | 14.1533 | 17.7988
farming\Jatropha dLUC (degraded)-IN-2010 | -50508.8521 | -55650.1283 | 14.1533 | 17.7988
Cumulated Energy Use (CED) |  | CED non- | CED
Option [TJprimär/TJ]+A124 | CED total | renewable | renewable
farming\rapeseed-0LUC-DE-2010 | 1.1893 | 0.18647 | 1.0028
farming\rapeseed-dLUC (grassland)-DE-2010 | 1.1665 | 0.16526 | 1.0012
farming\rapeseed-iLUC25% (arable)-DE-2010 | 1.1665 | 0.16526 | 1.0012
farming\rapeseed-iLUC25% (grassland)-DE-2010 | 1.1665 | 0.16526 | 1.0012
farming\oilpalm-0LUC-ID (with org. fertilizer)-2010 | 1.0357 | 0.035383 | 1.0003
farming\oilpalm-dLUC (arable)-ID-2010 | 1.1035 | 0.10265 | 1.0009
farming\oilpalm-dLUC (grass)-ID-2010 | 1.1035 | 0.10265 | 1.0009
farming\oilpalm-dLUC (trop. forest)-ID-2010 | 1.1035 | 0.10265 | 1.0009
farming\oilpalm-iLUC25% (arable)-ID-2010 | 1.1035 | 0.10265 | 1.0009
farming\oilpalm-iLUC25% (grass)-ID-2010 | 1.1035 | 0.10265 | 1.0009
farming\Jatropha 0LUC (degraded)-IN-2010 | 1.1644 | 0.16441 | 1
farming\Jatropha dLUC (degraded)-IN-2010 | 1.1644 | 0.16441 | 1
Land Use
Option | [m²/TJ]
farming\rapeseed-0LUC-DE-2010 | 119783.933
farming\rapeseed-dLUC (grassland)-DE-2010 | 113269.4172
farming\rapeseed-iLUC25% (arable)-DE-2010 | 113269.4172
farming\rapeseed-iLUC25% (grassland)-DE-2010 | 113269.4172
farming\oilpalm-0LUC-ID (with org. fertilizer)-2010 | 20001.6317
farming\oilpalm-dLUC (arable)-ID-2010 | 19027.0429
farming\oilpalm-dLUC (grass)-ID-2010 | 19027.0429
farming\oilpalm-dLUC (trop. forest)-ID-2010 | 19027.0429
farming\oilpalm-iLUC25% (arable)-ID-2010 | 19027.0429
farming\oilpalm-iLUC25% (grass)-ID-2010 | 19027.0429
farming\Jatropha 0LUC (degraded)-IN-2010 | 166674.3663
farming\Jatropha dLUC (degraded)-IN-2010 | 166674.3663